## Spur Analysis
Band | RF(L) | RF(H) | BW | LO | SUM(L) | SUM(H) | DIFF(L) | DIFF(H) | IMG_SUM(L) | IMG_SUM(H) | IMG_DIFF(L) | IMG_DIFF(H) | In-band Spur Mechanisms (w.c.)
Rx Min. | 5700 | 5900 | 200 | 10800 | 16500 | 16700 | 4900 | 5100 | -5700 | -5900 | 15700 | 15900 | 2LOx4RF, 3LOx6RF, 4LOx6RF
Rx Max. | 7800 | 8000 | 200 | 12900 | 20700 | 20900 | 4900 | 5100 | -7800 | -8000 | 17800 | 18000
Band | IF(L) | IF(H) | BW | LO | SUM(L) | SUM(H) | DIFF(L) | DIFF(H) | IMG_SUM(L) | IMG_SUM(H) | IMG_DIFF(L) | IMG_DIFF(H) | In-band Spur Mechanisms (w.c.)
Tx Min. | 4900 | 5100 | 200 | 10800 | 15700 | 15900 | 5700 | 5900 | -4900 | -5100 | 16500 | 16700 | 1LOx4RF, 2LOx6RF, 3LOx6RF
Tx Max. | 4900 | 5100 | 200 | 12900 | 17800 | 18000 | 7800 | 8000 | -4900 | -5100 | 20700 | 20900
W.c. spur analysis below uses the LTC5548 "X2 = Low" spur table. Assumption is LO power = 0 dBm nom., RF power = -10 dBm max.
Rx w.c.: | [11 empty] | Tx w.c.:

## ADF5356 Synth Tuning
Calculate settings from desired RFOUTB, fPFD and fCH:
|  | RFOUTB (MHz) | fPFD (MHz) | fCH (MHz) | fVCO (MHz) | N | INT | FRAC | MOD1 | FRAC1 | MOD2 | FRAC2
Edit this cell only -> |  | 10800 | 61.44 | 1 | 5400 | 87.8906 | 87 | 0.89062 | 16777216 | 14942208 | 1536 | 0
Sanity Check: Calculate RFOUTB from known settings:
|  | RFOUTB (MHz) | fPFD (MHz) | fCH (MHz) | fVCO (MHz) |  | INT |  | MOD1 | FRAC1 | MOD2 | FRAC2
Should match cell C3 value -> |  | 10800 | 61.44 | 1 | 5400 |  | 87 |  | 16777216 | 14942208 | 1536 | 0
Register Values (Auto-Calculated based on cell C3):
REGISTER 13: | Bit Field | Bit Position | Value
| CONTROL | 0 | 13
| MOD2_MSB | 4 | 0
| FRAC2_MSB | 18 | 0
Value (0x): | 0000000D
REGISTER 12: | Bit Field | Bit Position | Value
| CONTROL | 0 | 12
| RESERVED | 4 | 95
| PHASE RESYNC | 12 | 1048575
Value (0x): | FFFFF5FC
REGISTER 11: | Bit Field | Bit Position | Value
| CONTROL | 0 | 11
| RESERVED | 4 | 397824
| VCO BAND HOLD | 24 | 0
| RESERVED | 25 | 0
Value (0x): | 0061200B
REGISTER 10: | Bit Field | Bit Position | Value
| CONTROL | 0 | 10
| ADC ENABLE | 4 | 1
| ADC CONV. | 5 | 1
| ADC CLK DIV | 6 | 154
| RESERVED | 14 | 768
Value (0x): | 00C026BA
REGISTER 9: | Bit Field | Bit Position | Value
| CONTROL | 0 | 9
| LOCK TIMEOUT | 4 | 12
| ALC TIMEOUT | 9 | 30
| TIMEOUT | 14 | 103
| VCO BAND DIV | 24 | 39
Value (0x): | 2719FCC9
REGISTER 8: | Bit Field | Bit Position | Value
| CONTROL | 0 | 8
| RESERVED | 4 | 22386262
Value (0x): | 15596568
REGISTER 7: | Bit Field | Bit Position | Value
| CONTROL | 0 | 7
| LD MODE | 4 | 0
| FRAC-N LD PREC. | 5 | 0
| LOL MODE | 7 | 0
| LD CYCLE COUNT | 8 | 0
| RESERVED | 10 | 0
| LE SYNC | 25 | 1
| RESERVED | 26 | 1
| LE SEL SYNC EDGE | 27 | 0
| RESERVED | 28 | 0
Value (0x): | 06000007
REGISTER 6: | Bit Field | Bit Position | Value
| CONTROL | 0 | 6
| RFOUTA PWR | 4 | 0
| RFOUTA EN | 6 | 0
| RESERVED | 7 | 0
| RFOUTB EN | 10 | 0
| MTLD | 11 | 0
| RESERVED | 12 | 0
| BLEED CURRENT | 13 | 64
| RF. DIV. SELECT | 21 | 0
| FEEDBACK SEL. | 24 | 1
| RESERVED | 25 | 10
| NEGATIVE BLEED | 29 | 1
| GATED BLEED | 30 | 1
| BLEED POLARITY | 31 | 0
Value (0x): | 75080006
REGISTER 5: | Bit Field | Bit Position | Value
| CONTROL | 0 | 5
| RESERVED | 4 | 524290
Value (0x): | 00800025
REGISTER 4: | Bit Field | Bit Position | Value
| CONTROL | 0 | 4
| COUNTER RESET | 4 | 0
| CP TRI-STATE | 5 | 0
| POWER-DOWN | 6 | 0
| PD POLARITY | 7 | 1
| MUX LOGIC | 8 | 1
| REF MODE | 9 | 0
| CP CURRENT | 10 | 7
| DOUBLE BUFF | 14 | 1
| R COUNTER | 15 | 1
| REF DIV-BY-2 | 25 | 1
| REF DOUBLER | 26 | 0
| MUXOUT | 27 | 6
| RESERVED | 30 | 0
Value (0x): | 3200DD84
REGISTER 3: | Bit Field | Bit Position | Value
| CONTROL | 0 | 3
| PHASE VALUE | 4 | 0
| PHASE ADJUST | 28 | 0
| PHASE RESYNC | 29 | 0
| SD LOAD RESET | 30 | 0
| RESERVED | 31 | 0
Value (0x): | 00000003
REGISTER 2: | Bit Field | Bit Position | Value
| CONTROL | 0 | 2
| MOD2_LSB | 4 | 1536
| FRAC2_LSB | 18 | 0
Value (0x): | 00006002
REGISTER 1: | Bit Field | Bit Position | Value
| CONTROL | 0 | 1
| FRAC1 | 4 | 14942208
| RESERVED | 28 | 0
Value (0x): | 0E400001
REGISTER 0: | Bit Field | Bit Position | Value
| CONTROL | 0 | 0
| INT | 4 | 87
| PRESCALER | 20 | 1
| AUTOCAL | 21 | 1
| RESERVED | 22 | 0
Value (0x): | 00300570